## Sheet1
FAI&CPK Data Sheet - Rev 06 |  |  | RoHS HF | [10 empty] | Yiled<90%
Part Number : | RGPZ-322J ADH-P |  |  | Revision : | V1 | Supplier : | Jiutai |  | Inspector: | 张钰俊 |  |  |  | 90%<=Yield<99.5%
Part Description : | PSA |  |  |  |  | Cavity / Tool # : |  | 50709 | Date: | 2025-01-16 |  |  |  | Yield>=99.5%
Request Process
Dimension Description
Comments
Proposed +Tol
Proposed -Tol
Mean Shift Amount
Changed Mean
Proposed USL
Proposed LSL
Proposed Yield
Distribution Type | DoubleSides | DoubleSides | DoubleSides | DoubleSides | DoubleSides | DoubleSides | DoubleSides | DoubleSides | DoubleSides | DoubleSides | DoubleSides | DoubleSides | DoubleSides | DoubleSides | DoubleSides | DoubleSides | DoubleSides
Dim. No. | 1 | 2 | 3 | 4 | 5 | 6 | 7 | 8 | 9 | 10 | 11 | 12 | 57115HSB（完成品） | 57115HSB （完成品） | IDBS025D(75)B（完成品） | 57115HSB（原材） | 57115HSB （原材）
Nominal Dim. | 0.15 | 8.44 | 8.74 | 0.15 | 57.38 | 70.54 | 57.23 | 2 | 2 | 2 | 2 | 81.52 | 0.15 | 0.15 | 0.077 | 0.15 | 0.15
Dim Model | DC | DC | SPC | DC | DC | SPC | DC | - | - | - | - | - | 万分尺 | 厚度仪减去千分尺 | 厚度仪 | 万分尺 | 厚度仪减去千分尺
Tol. Max. (+) | 0.12 | 0.12 | 0.15 | 0.12 | 0.12 | 0.15 | 0.12 | 0.15 | 0.15 | 0.15 | 0.15 | 1 | 0.01 | 0.01 | 0.003 | 0.01 | 0.01
Tol. Min. (-) | 0.12 | 0.12 | 0.15 | 0.12 | 0.15 | 0.15 | 0.12 | 0.15 | 0.15 | 0.15 | 0.15 | 1 | 0.03 | 0.03 | 0.003 | 0.03 | 0.03
USL | 0.27 | 8.56 | 8.89 | 0.27 | 57.5 | 70.69 | 57.35 | 2.15 | 2.15 | 2.15 | 2.15 | 82.52 | 0.16 | 0.16 | 0.08 | 0.16 | 0.16
LSL | 0.03 | 8.32 | 8.59 | 0.03 | 57.23 | 70.39 | 57.11 | 1.85 | 1.85 | 1.85 | 1.85 | 80.52 | 0.12 | 0.12 | 0.074 | 0.12 | 0.12
Std Dev | 0.019925 | 0.0097699 | 0.010083 | 0.0091303 | 0.011098 | 0.0084294 | 0.0070869 | 0.012856 | 0.014003 | 0.016095 | 0.028892 | 0.052915 | 0.003681 | 0.0021518 | 0.00034605 | 0.002245 | 0.0023254
Mean | 0.18863 | 8.445 | 8.7935 | 0.13416 | 57.3532 | 70.5171 | 57.219 | 2.0114 | 2.027 | 1.9862 | 2.0481 | 81.5373 | 0.1411 | 0.14994 | 0.077166 | 0.14938 | 0.14904
Maximum | 0.236 | 8.485 | 8.812 | 0.152 | 57.378 | 70.538 | 57.233 | 2.05 | 2.061 | 2.016 | 2.142 | 81.617 | 0.146 | 0.1538 | 0.0777 | 0.1529 | 0.153
Minimum | 0.158 | 8.434 | 8.777 | 0.114 | 57.332 | 70.506 | 57.202 | 1.99 | 2.005 | 1.952 | 1.982 | 81.459 | 0.1339 | 0.1466 | 0.0765 | 0.146 | 0.1453
Cp | 2.0075 | 4.0942 | 4.9586 | 4.381 | 4.0547 | 5.9316 | 5.6442 | 3.8891 | 3.5706 | 3.1065 | 1.7306 | 6.2994 | 1.8111 | 3.0982 | 2.8898 | 2.9696 | 2.8669
Cpkl | 2.6537 | 4.2659 | 6.7261 | 3.8026 | 3.699 | 5.0258 | 5.1283 | 4.1857 | 4.214 | 2.8204 | 2.2858 | 6.4087 | 1.9107 | 4.6381 | 3.0493 | 4.3621 | 4.1623
Cpku | 1.3613 | 3.9226 | 3.1911 | 4.9595 | 4.4105 | 6.8374 | 6.1601 | 3.5926 | 2.9271 | 3.3925 | 1.1753 | 6.1902 | 1.7115 | 1.5583 | 2.7302 | 1.5771 | 1.5714
Cpk | 1.3613 | 3.9226 | 3.1911 | 3.8026 | 3.699 | 5.0258 | 5.1283 | 3.5926 | 2.9271 | 2.8204 | 1.1753 | 6.1902 | 1.7115 | 1.5583 | 2.7302 | 1.5771 | 1.5714
Projected Yields | 100% | 100% | 100% | 100% | 100% | 100% | 100% | 100% | 100% | 100% | 99.98% | 100% | 100% | 100% | 100% | 100% | 100%
Mean Drift | 0.038625 | 0.0050313 | 0.053469 | -0.015844 | -0.011844 | -0.022906 | -0.010969 | 0.011437 | 0.027031 | -0.013812 | 0.048125 | 0.017344 | 0.0011 | 0.0099406 | 0.00016562 | 0.0093781 | 0.0090375
1 | 0.187 | 8.438 | 8.802 | 0.139 | 57.349 | 70.506 | 57.21 | 2.014 | 2.047 | 1.952 | 2.038 | 81.52 | 0.1339 | 0.1487 | 0.0774 | 0.1477 | 0.1508
2 | 0.201 | 8.438 | 8.806 | 0.138 | 57.356 | 70.516 | 57.218 | 1.995 | 2.034 | 1.962 | 2.07 | 81.571 | 0.1382 | 0.1538 | 0.0773 | 0.1507 | 0.1516
3 | 0.184 | 8.44 | 8.812 | 0.143 | 57.359 | 70.514 | 57.216 | 2.026 | 2.032 | 1.983 | 2.016 | 81.471 | 0.1445 | 0.1474 | 0.0766 | 0.1476 | 0.1478
4 | 0.17 | 8.434 | 8.802 | 0.15 | 57.373 | 70.531 | 57.223 | 1.995 | 2.022 | 1.995 | 2.069 | 81.48 | 0.1371 | 0.1517 | 0.0775 | 0.148 | 0.1486
5 | 0.169 | 8.438 | 8.808 | 0.152 | 57.378 | 70.538 | 57.226 | 2.001 | 2.035 | 1.976 | 2.048 | 81.468 | 0.1444 | 0.1466 | 0.0777 | 0.1488 | 0.1517
6 | 0.158 | 8.453 | 8.78 | 0.14 | 57.373 | 70.519 | 57.233 | 2.021 | 2.061 | 1.991 | 2.061 | 81.611 | 0.1449 | 0.1473 | 0.0769 | 0.1519 | 0.1492
7 | 0.168 | 8.441 | 8.793 | 0.144 | 57.373 | 70.526 | 57.229 | 2.006 | 2.039 | 2.007 | 2.055 | 81.602 | 0.1451 | 0.1484 | 0.0772 | 0.1522 | 0.1466
8 | 0.158 | 8.454 | 8.785 | 0.137 | 57.361 | 70.517 | 57.223 | 1.995 | 2.029 | 1.983 | 2.049 | 81.492 | 0.1425 | 0.1513 | 0.077 | 0.1463 | 0.1484
9 | 0.165 | 8.451 | 8.781 | 0.137 | 57.352 | 70.519 | 57.215 | 1.999 | 2.025 | 1.993 | 2.048 | 81.617 | 0.1432 | 0.1534 | 0.0771 | 0.1509 | 0.1519
10 | 0.181 | 8.449 | 8.795 | 0.148 | 57.368 | 70.535 | 57.22 | 2.01 | 2.01 | 1.974 | 2.061 | 81.521 | 0.137 | 0.1497 | 0.0768 | 0.147 | 0.1499
11 | 0.183 | 8.45 | 8.791 | 0.143 | 57.353 | 70.527 | 57.21 | 1.996 | 2.038 | 1.999 | 2.046 | 81.537 | 0.1359 | 0.1497 | 0.0768 | 0.1508 | 0.1489
12 | 0.196 | 8.445 | 8.788 | 0.135 | 57.356 | 70.514 | 57.221 | 2.021 | 2.038 | 2.001 | 2.076 | 81.547 | 0.1415 | 0.1512 | 0.0767 | 0.1518 | 0.1522
13 | 0.206 | 8.442 | 8.792 | 0.141 | 57.354 | 70.515 | 57.213 | 2.011 | 2.034 | 1.99 | 2.042 | 81.544 | 0.137 | 0.1534 | 0.0769 | 0.1529 | 0.1491
14 | 0.212 | 8.436 | 8.787 | 0.135 | 57.35 | 70.522 | 57.215 | 2.02 | 2.005 | 2.015 | 2.027 | 81.49 | 0.1423 | 0.1477 | 0.0775 | 0.1465 | 0.1486
15 | 0.17 | 8.448 | 8.797 | 0.128 | 57.351 | 70.522 | 57.223 | 2.016 | 2.061 | 1.991 | 2.037 | 81.583 | 0.1417 | 0.1532 | 0.0776 | 0.1485 | 0.1463
16 | 0.163 | 8.457 | 8.781 | 0.122 | 57.345 | 70.512 | 57.223 | 2.021 | 2.025 | 1.998 | 2.035 | 81.6 | 0.144 | 0.1504 | 0.0772 | 0.146 | 0.1462
17 | 0.174 | 8.451 | 8.777 | 0.114 | 57.332 | 70.515 | 57.219 | 2.007 | 2.038 | 1.997 | 2.08 | 81.52 | 0.1384 | 0.1473 | 0.0777 | 0.151 | 0.1453
18 | 0.191 | 8.447 | 8.788 | 0.133 | 57.352 | 70.529 | 57.219 | 2.012 | 2.01 | 1.993 | 1.982 | 81.571 | 0.1384 | 0.1508 | 0.0767 | 0.1479 | 0.1481
19 | 0.201 | 8.451 | 8.778 | 0.133 | 57.342 | 70.525 | 57.209 | 1.99 | 2.018 | 2.013 | 2.026 | 81.471 | 0.1388 | 0.1492 | 0.0774 | 0.1514 | 0.1483
20 | 0.229 | 8.443 | 8.79 | 0.121 | 57.336 | 70.512 | 57.215 | 2.009 | 2.022 | 1.978 | 2.044 | 81.473 | 0.1458 | 0.1483 | 0.0765 | 0.1467 | 0.1513
21 | 0.236 | 8.439 | 8.804 | 0.132 | 57.34 | 70.51 | 57.208 | 1.993 | 2.011 | 2.016 | 2.019 | 81.459 | 0.1357 | 0.149 | 0.0776 | 0.1506 | 0.1471
22 | 0.225 | 8.439 | 8.81 | 0.136 | 57.338 | 70.516 | 57.202 | 2.004 | 2.014 | 1.988 | 2.048 | 81.544 | 0.1451 | 0.153 | 0.0767 | 0.1493 | 0.1511
23 | 0.214 | 8.435 | 8.8 | 0.126 | 57.34 | 70.509 | 57.214 | 2.019 | 2.021 | 1.973 | 2.006 | 81.602 | 0.1426 | 0.1492 | 0.0772 | 0.1506 | 0.1508
24 | 0.195 | 8.447 | 8.782 | 0.127 | 57.35 | 70.507 | 57.223 | 2.011 | 2.02 | 1.974 | 2.024 | 81.492 | 0.1405 | 0.1469 | 0.077 | 0.1487 | 0.1501
25 | 0.192 | 8.443 | 8.784 | 0.122 | 57.352 | 70.511 | 57.23 | 2.012 | 2.041 | 1.987 | 2.043 | 81.617 | 0.1366 | 0.1479 | 0.0775 | 0.1529 | 0.1453
26 | 0.191 | 8.447 | 8.791 | 0.131 | 57.348 | 70.51 | 57.216 | 2.025 | 2.029 | 1.971 | 2.029 | 81.552 | 0.1449 | 0.1502 | 0.0777 | 0.1486 | 0.1499
27 | 0.195 | 8.439 | 8.802 | 0.125 | 57.348 | 70.511 | 57.223 | 2.05 | 2.02 | 1.962 | 2.063 | 81.602 | 0.1442 | 0.1522 | 0.0774 | 0.1499 | 0.1454
28 | 0.186 | 8.452 | 8.793 | 0.127 | 57.351 | 70.507 | 57.224 | 2.018 | 2.019 | 1.995 | 2.101 | 81.492 | 0.1414 | 0.1476 | 0.077 | 0.152 | 0.1465
29 | 0.182 | 8.439 | 8.796 | 0.123 | 57.349 | 70.507 | 57.227 | 2.005 | 2.007 | 1.989 | 2.07 | 81.617 | 0.1429 | 0.1527 | 0.0772 | 0.1461 | 0.146
30 | 0.181 | 8.435 | 8.793 | 0.13 | 57.356 | 70.51 | 57.226 | 2.033 | 2.02 | 1.959 | 2.039 | 81.521 | 0.146 | 0.1498 | 0.077 | 0.1462 | 0.1528
31 | 0.179 | 8.485 | 8.791 | 0.137 | 57.359 | 70.52 | 57.223 | 2.015 | 2.013 | 1.981 | 2.142 | 81.537 | 0.1454 | 0.1504 | 0.0773 | 0.1527 | 0.153
32 | 0.194 | 8.435 | 8.812 | 0.144 | 57.357 | 70.515 | 57.213 | 2.016 | 2.027 | 1.972 | 2.046 | 81.471 | 0.1353 | 0.1497 | 0.0772 | 0.1479 | 0.1504
Note on A6: Comments or disposition in this row if yield <99.5%: Spec relief request, process improivement, 100% screen, or others.